## Sheet1
Patent/ Publication Number | Claim/Title | GPT Category
38018513 | A semiconductor device comprising: a substrate; a contact pad over the substrate; a passivation layer extending over the substrate and having an opening over the contact pad; an under-bump metallurgy (UBM) layer over the contact pad; and a conductive pillar over the opening of the passivation layer, wherein a bottom-most surface of the conductive pillar is completely above an upper-most surface of the UBM layer, a lowest portion of the conductive pillar has curved sidewalls, the lowest portion is above a top surface of the passivation layer, and the conductive pillar comprises copper.
90010356 | A package system comprising: an interposer comprising: at least one molding compound layer including through electrical connection structures through the at least one molding compound layer such that the at least one molding compound layer directly contacts an entire circumference of each of the through electrical connection structures; and a first interconnect structure disposed over a first surface of the at least one molding compound layer and electrically coupled with the through electrical connection structures; a first integrated circuit die disposed over the interposer, the first integrated circuit die being electrically coupled with the first interconnect structure; and a second integrated circuit die disposed in the at least one molding compound layer wherein the at least one molding compound layer extends laterally on opposing sides of the second integrated circuit die.
90022486 | A semiconductor device comprising: a semiconductor substrate; a plurality of gates formed on the semiconductor substrate, the plurality of gates including lines with a line-to-line spacing between parallel ones of the lines and an end-to-end spacing between co-linear ones of the gates; an interlayer dielectric formed over the gates; and a dielectric film formed between the gates and the interlayer dielectric, the dielectric film completely filling end-to-end gaps of the gates.
90022997 | An apparatus, comprising: a molded chip structure comprising: at least two integrated circuit dies formed in a mold compound layer, a bottom surface of the at least two integrated circuit dies and a bottom surface of the mold compound layer being coplanar; an interposer disposed underlying and bonding to the molded chip structure through solder bumps; and an underfill material formed between the interposer and the bottom surfaces of the molded chip structure and surrounding the solder bumps.
90403995 | A device comprising: a first gate stack disposed over a substrate, the first gate stack including a gate electrode layer; a first sidewall spacer disposed along a first sidewall of the first gate stack and a second sidewall spacer disposed along a second sidewall of the first gate stack, the second sidewall of the first gate stack being opposite the first sidewall of the first gate stack, the first sidewall spacer having a top surface facing away from the substrate; a first dielectric layer disposed between the first sidewall spacer and the second sidewall spacer, the first dielectric layer having a bottom surface facing the substrate and disposed at a lower position over the substrate than the top surface of the first sidewall spacer; a protection layer disposed along a sidewall of the first dielectric layer such that the protection layer physically contacts the sidewall of the first dielectric layer; and a first contact extending through the protection layer and the first dielectric layer to the gate electrode layer such that the first contact physically contacts the protection layer, the first dielectric layer and the first sidewall spacer.
69208246 | A method for fabricating a semiconductor structure, comprising: providing a substrate; forming an isolation trench in the substrate; forming a silicon oxide trench fill layer to at least fill the isolation trench in the substrate; removing a portion of the silicon oxide trench fill layer in the isolation trench in the substrate to expose a sidewall of the isolation trench in the substrate without exposing a bottom of the isolation trench in the substrate; forming a gate dielectric layer over the substrate; and forming a gate electrode layer over the substrate to fill an empty portion of the isolation trench in the substrate.
91351703 | A semiconductor structure, comprising: a gate structure formed over a fin structure; a gate spacer formed on a sidewall surface of the gate structure; and a first source/drain (S/D) epitaxial layer formed in the fin structure and adjacent to the gate spacer; and a second S/D epitaxial layer formed over the first S/D epitaxial layer, wherein a topmost surface of the second S/D epitaxial layer is higher than a topmost surface of the first S/D epitaxial layer; and a dielectric spacer over the second S/D epitaxial layer and on a portion of a sidewall surface of the gate spacer.
91352316 | A semiconductor device, comprising: a first die disposed on a first surface of a redistribution structure; a second die disposed on the first surface of the redistribution structure; a molding material extending between the first die and the second die; a heat dissipation lid connected to the first surface of the redistribution structure, the first die and the second die being disposed in an inner cavity of the heat dissipation lid; a package connected to a second surface of the redistribution structure, the second surface of the redistribution structure being opposite to the first surface of the redistribution structure, the package comprising a plurality of package dies, the plurality of package dies being stacked in a direction that is perpendicular to the second surface of the redistribution structure, and the package underlying each of the first die and the second die in part; and a plurality of first connectors connected to the second surface of the redistribution structure.
91353627 | A package comprising: a device die; a molding material molding the device die therein; a conductive through-via substantially penetrating through the molding material, wherein the conductive through-via comprises: a first end, and wherein the first end is tapered and comprises rounded sidewall surfaces; and a second end opposite to the first end, wherein the second end has substantially straight edges, and the first end is narrower than the second end; and a redistribution line electrically coupled to the conductive through-via.
74439463 | A device comprising: a fin protruding from a substrate and disposed between portions of an isolation structure; a semiconductor layer over the fin; a gate dielectric wrapping around the semiconductor layer; a gate electrode wrapping around the gate dielectric disposed on the semiconductor layer; a source/drain feature interfacing with the semiconductor layer; and a dielectric inner spacer having first portions contacting side surfaces of the source/drain feature and second portions contacting top and bottom surfaces of the source/drain feature; and an etch stop layer over and in direct contact with the dielectric inner spacer.
91385321 | A semiconductor device comprising: a first FinFET over a substrate, wherein the first FinFET comprises a first set of semiconductor fins; a first body contact for the first FinFET over the substrate, wherein the first body contact comprises a second set of semiconductor fins, and wherein the first body contact is laterally adjacent the first FinFET; and at least two dummy gates over the second set of semiconductor fins, wherein a body contact region is interposed between a first dummy gate of the at least two dummy gates and a second dummy gate of the at least two dummy gates.
91387173 | An image sensor device, comprising: a semiconductor substrate; at least one photodetector formed in the semiconductor substrate; isolation regions surrounding the photodetector; and at least one gate stack formed over the semiconductor substrate, wherein the at least one gate stack comprises a plurality of polysilicon layers, and the polysilicon layers together form a gate electrode of a transistor.
33657267 | A semiconductor device, comprising: a semiconductor substrate; at least two transistors formed in the semiconductor substrate, the at least two transistors each having a metal gate and high-k gate dielectric; and a gap between the at least two transistors that includes a first stop layer, a second stop layer, and an oxide layer disposed between the first stop layer and the second stop layer; wherein the first and second stop layers are each formed of a different material than the oxide layer, and wherein the second stop layer is free of being in contact with an upper surface of the substrate, and wherein the oxide layer is completely surrounded by the first stop layer and the second stop layer in a cross-sectional view.
35357565 | A three-dimensional integrated circuit, comprising: a first substrate having a first surface and a second surface opposite to the first surface, wherein the first substrate has a thickness ranging from about 5 micrometers (Î¼m) to about 50 Î¼m; a second substrate attached to the first surface of the first substrate; an interconnect between attached to the first surface of the first substrate and the second substrate; a plurality of through vias formed in the first substrate and electrically coupled to the interconnect; a protection layer over the second surface of the first substrate, wherein each of the plurality of through vias protrudes through the protection layer; and a plurality of dies, each die of the plurality of dies attached to at least one through via of the plurality of through vias.
42273727 | A field effect transistor (FET) comprising: a silicon substrate comprising a first surface; a channel portion over the first surface, wherein the channel portion has a second surface at a first height above the first surface, a length parallel to the first surface, and the channel portion is a germanium channel portion; and two source/drain (S/D) regions on the first surface and surrounding the channel portion along the length of the channel portion, wherein the two S/D regions comprise SiGe, Ge, Si, SiC, GeSn, SiGeSn, SiSn, or III-V material, wherein a portion of each of the two S/D regions extending downward from the second surface is lower than the first surface, thereby defining a second height greater than the first height.
35547674 | An integrated circuit structure comprising: insulation regions comprising top surfaces; and a fin field-effect transistor (FinFET) comprising: a semiconductor fin over and adjacent to the insulation regions; a gate dielectric on a top surface, and extending on sidewalls, of the semiconductor fin; a gate electrode on the gate dielectric; and a source/drain region over the insulation regions and adjoining the semiconductor fin, wherein the source/drain region comprises: a first semiconductor region comprising silicon and an element selected from the group consisting of germanium and carbon, wherein the element has a first atomic percentage in the first semiconductor region, and wherein the first semiconductor region comprises an up-slant facet and a down-slant facet; and a second semiconductor region comprising silicon and the element, wherein the element has a second atomic percentage in the second semiconductor region with the second atomic percentage being lower than the first atomic percentage, wherein the second semiconductor region comprises a first portion on the up-slant facet and has a first thickness, and wherein a second portion of the second semiconductor region on the down-slant facet has a second thickness smaller than the first thickness.
50194570 | A semiconductor device structure, comprising: a fin structure over a semiconductor substrate; a gate stack covering a portion of the fin structure, wherein the gate stack comprises a work function layer and a metal filling over the work function layer; and an isolation element over the semiconductor substrate and adjacent to the gate stack, wherein the isolation element is in direct contact with the work function layer and the metal filling, and a top surface of the isolation element is substantially coplanar with a top surface of the gate stack.
37607184 | A FinFET device comprising: a semiconductor substrate; a fin structure disposed over the semiconductor substrate; a gate structure disposed on a portion of the fin structure, the gate structure traversing the fin structure, wherein the gate structure separates a source region and a drain region of the fin structure, the source and drain region defining a channel therebetween; and the source and drain region of the fin structure including a strained source and drain feature, wherein the strained source feature and the strained drain feature each include: a first portion having a first width and a first depth, wherein the first portion directly interfaces with the fin structure, and a second portion disposed below the first portion, the second portion having a second width defined by a first sidewall and a second sidewall, wherein the first and second sidewalls are substantially perpendicular to a top surface of the semiconductor substrate, and wherein the second portion has a second depth, wherein the first width is greater than the second width and the first depth is less than the second depth, wherein the second sidewall of the second portion directly interfaces with the fin structure, wherein the first and second portions are formed of entirely the same material.
53015641 | A pixel sensor device comprising: a shallow trench isolation structure; a diode region in direct contact with the shallow trench isolation structure; a well region within the diode region and in direct contact with the shallow trench isolation structure; and a backside isolation structure self-aligned with and arranged over the shallow trench isolation structure, the backside isolation structure is adjacent to the diode region.
68831521 | An interconnect structure comprising: a first interconnect feature and a second interconnect feature of a multilayer interconnect (MLI) feature disposed over a substrate, wherein the first interconnect feature includes cobalt; a via of the MLI feature, wherein the via is disposed between the first interconnect feature and the second interconnect feature, such that the via physically couples the first interconnect feature to the second interconnect feature, wherein the via includes: a first via barrier layer disposed directly on the first interconnect feature, wherein the first via barrier layer includes titanium, a second via barrier layer disposed directly on the first via barrier layer, wherein the second via barrier layer includes titanium and nitrogen, and a via seed layer disposed directly on the second via barrier layer, and a via bulk layer disposed directly on the via seed layer; and a capping layer disposed over the first interconnect feature, wherein the via extends through the capping layer to the first interconnect feature, wherein the capping layer includes cobalt and silicon.
53892276 | A semiconductor device, comprising: first channel layers disposed over a bottom fin structure protruding from a substrate; a gate dielectric layer disposed on and wrapping each of the first channel layers; a gate electrode layer disposed on the gate dielectric layer; a source/drain epitaxial layer; and a semiconductor layer disposed between the first channel layers and the source/drain epitaxial layer, wherein: the semiconductor layer is in direct contact with vertical end faces of the first channel layers, and the semiconductor layer includes first portions disposed between adjacent first channel layers in a vertical direction and a second portion connecting the first portions.
67662147 | A method of forming an absorption enhancement structure for an image sensor integrated chip, comprising: forming a patterned masking layer over a first side of a substrate; performing a dry etching process on the first side of the substrate according to the patterned masking layer to define a plurality of intermediate protrusions arranged along the first side of the substrate; performing a wet etching process on the plurality of intermediate protrusions to form a plurality of protrusions; and forming one or more absorption enhancement layers over and between the plurality of protrusions.
67348826 | A semiconductor structure, comprising: a fin-type active region extruded from a semiconductor substrate; a gate stack disposed on the fin-type active region; a source/drain feature formed in the fin-type active region and disposed on a side of the gate stack; an elongated contact feature landing on the source/drain feature; and a dielectric material layer disposed on sidewalls of the elongated contact feature and free from ends of the elongated contact feature, wherein the sidewalls of the elongated contact feature are parallel with the gate stack.
38713520 | A device comprising: a top metal layer; an Ultra-Thick Metal (UTM) line over the top metal layer and having a first thickness, wherein a ratio of the first thickness to a thickness of the top metal layer is greater than about 3; a via dielectric layer over the top metal layer and under the UTM line; metal vias in the via dielectric layer, the metal vias extending from the top layer to the UTM line; and a passivation layer over the UTM line and the via dielectric layer, the passivation layer having a second thickness, wherein a ratio of the second thickness to the first thickness is less than about 0.33.
70211321 | A method for manufacturing a semiconductor device, comprising: forming a dummy gate structure on a semiconductor substrate; forming a plurality of gate spacers on opposite sidewalls of the dummy gate structure; removing the dummy gate structure from the semiconductor substrate; forming a metal gate electrode on the semiconductor substrate and between the gate spacers; and performing a plasma etching process to the metal gate electrode, wherein the plasma etching process comprises performing in sequence a first non-zero bias etching step, a first zero bias etching step, a second non-zero bias etching step, and a second zero bias etching step.
39184625 | A semiconductor device, comprising: a device substrate having a front side and a back side corresponding to a front side and a back side of the semiconductor device; a metal feature formed on the front side of the device substrate; a bonding pad disposed on the back side of the semiconductor device and in electrical communication with the metal feature; a shield structure disposed on the back side of the device substrate in which the shield structure and the bonding pad have different thicknesses relative to each other; a first passivation layer formed over the shield structure and directly over the bonding pad; and an insulating layer, wherein the shield structure is formed over the insulating layer, and wherein the shield structure does not contact the device substrate.
49456306 | A semiconductor structure, comprising: a substrate having a plurality of recesses multidimensionally arranged therein; at least one first epitaxial layer disposed at least partially in the recesses of the substrate; at least one second epitaxial layer disposed on the first epitaxial layer, wherein the at least one second epitaxial layer is in contact with the at least one first epitaxial layer and the substrate; and an isolation structure including a dielectric material, the isolation structure being above the recesses in the substrate.
39808641 | An integrated circuit comprising: a gate electrode disposed over a substrate; and a source/drain (S/D) region disposed adjacent to the gate electrode, the S/D region comprising: a diffusion barrier structure at least partially disposed in a recess of the substrate, wherein the diffusion barrier structure comprises an epitaxial layer, wherein the epitaxial layer comprises a first region and a second region, wherein the first region is thinner than the second region and is adjacent to the gate electrode, and the second region is distant from the gate electrode; and an N-type doped silicon-containing structure disposed over the diffusion barrier structure, wherein the first region of the diffusion barrier structure is configured to partially prevent N-type dopants of the N-type doped silicon-containing structure from diffusing into the substrate and the second region of the diffusion barrier structure is configured to substantially completely prevent N-type dopants of the N-type doped silicon-containing structure from diffusing into the substrate.
71485266 | A Static Random Access Memory (SRAM) structure, comprising: a plurality of SRAM cells arranged in a plurality of rows and a plurality of columns, wherein the SRAM cells are divided into a plurality of groups, and each of the groups comprises: a first SRAM cell and a second SRAM cell adjacent to the first SRAM cell in the same row; a third SRAM cell adjacent to the first SRAM cell in the same column; a fourth SRAM cell adjacent to the second SRAM in the same column and adjacent to the third SRAM in the same row; a plurality of first fins parallel to a first direction and positioned within the first and third SRAM cells; a plurality of second fins parallel to the first direction and positioned within the second and fourth SRAM cells; a contact bar extending parallel to a second direction to across the plurality of first fins and extending parallel to a third direction to across the plurality of second fins; a contact plug formed on the contact bar and positioned between the first, second, third and fourth SRAM cells; and a VSS line electrically coupled to the contact bar through the contact plug, wherein the first direction is perpendicular to the second direction, and the second direction is opposite to the third direction.
71910409 | A package on package structure, comprising: a first package; a plurality of conductive bumps disposed on a surface of the first package and electrically connected to the first package; a second package disposed on the surface of the first package through the conductive bumps, and comprising a plurality of semiconductor devices and an encapsulating material encapsulating the semiconductor devices, wherein a shortest distance from an upper surface of the encapsulating material to a topmost surface of the semiconductor devices is greater than or substantially equal to twice a thickness of the semiconductor devices; and an underfill filled between the first package and the second package.
72437945 | A method comprising: attaching a plurality of integrated circuit devices to a first surface of an interposer, the integrated circuit devices being laterally separated by respective gaps; forming a filler material in the gaps to form dams in the gaps; dispensing an underfill material between the integrated circuit devices and the interposer; removing the dams to form underfill breaks in the underfill material; encapsulating the integrated circuit devices with an encapsulant, the encapsulant being disposed in the underfill breaks; forming a redistribution structure on a second surface of the interposer; and attaching a package substrate to the redistribution structure with conductive connectors.
41751762 | A chip package, comprising: a first copper post on a chip having a first height; a second copper post on a substrate having a second height, wherein the second copper post is bonded to the first copper post by a solder layer to form a first copper post bump structure of the chip package having a standoff, wherein a ratio of a sum of the first height and the second height to the standoff is equal to or greater than about 0.6 and less than 1; and an underfill between the chip and the substrate, wherein the underfill is free of voids.
41837787 | A method for fabricating a semiconductor integrated circuit (IC), the method comprising: providing a semiconductor substrate having a gate trench; partially filling in the gate trench with a work-function (WF) metal stack; filling in the remaining gate trench with a dummy-filling-material (DFM) over the WF metal stack; forming a sub-gate-trench in the gate trench while retaining the DFM; filling the sub-gate-trench with an insulator capping layer to form an isolation region in the gate trench; fully removing the DFM to form a MG-center trench (MGCT) in the center of gate trench; and filling in the MGCT with a fill metal.
53015565 | A semiconductor device, comprising: a substrate having a first surface and a second surface opposite to the first surface; a semiconductor die disposed over the first surface of the substrate and having a first surface and a second surface opposite to the first surface; a dielectric material surrounding the semiconductor die to form an integrated semiconductor package; a conductive structure disposed over the first surface of the semiconductor die; a contact disposed in the substrate, coupling to the integrated semiconductor package and configured as a ground terminal for the semiconductor package; and an EMI (Electric Magnetic Interference) shield enclosing the integrated semiconductor package, wherein the EMI shield is coupled with the contact through a path disposed in the integrated semiconductor package, wherein the contact has a first surface facing the conductive structure and a second surface opposite to the first surface, the first and second surfaces of the contact are separated from the semiconductor die and the EMI shield, the first surface of the semiconductor die faces the conductive structure, the second surface of the semiconductor die faces the substrate and the contact, and the second surface of the contact is exposed through the second surface of the substrate.
73945876 | A chip package, comprising: a semiconductor die; an insulating encapsulant encapsulating the semiconductor die; and a first redistribution layer over the semiconductor die and the encapsulant, the first redistribution layer comprising a first redistribution portion and a second redistribution portion in contact with the first redistribution portion, the first redistribution portion and the second redistribution portion being located at different level height, wherein the first redistribution portion comprises a first dielectric portion and a plurality of first conductive features embedded in the first dielectric portion, the plurality of first conductive features electrically connecting the semiconductor die to the second redistribution portion, the second redistribution portion comprises a second dielectric portion and a plurality of second conductive features embedded in the second dielectric portion and connected to the first conductive features, a top surface of the second dielectric portion is substantially level with top surfaces of the plurality of second conductive features, a minimum lateral width of a second conductive feature among the plurality of second conductive features is smaller than a minimum lateral width of a first conductive feature among the plurality of first conductive features.
42120543 | A device comprising: a substrate; a metal pad over the substrate; a passivation layer covering edge portions of the metal pad, wherein the passivation layer comprises a first opening overlapping the metal pad, and wherein the first opening has a first lateral dimension measured in a direction parallel to a major surface of the substrate; a polymer layer over the passivation layer and covering the edge portions of the metal pad, wherein the polymer layer comprises a second opening overlapping the metal pad, wherein the second opening has a second lateral dimension measured in the direction, and wherein the first lateral dimension is greater than the second lateral dimension by more than about 7 Î¼m; a Under-Bump metallurgy (UBM) comprising a first portion in the second opening, and a second portion overlying portions of the polymer layer; and a metal pillar over the UBM, wherein the metal pillar is formed of a non-solder metallic material, and wherein the metal pillar comprises vertical edges substantially perpendicular to a top surface of the metal pad.
42123202 | An apparatus, comprising: at least one SRAM cell formed in a portion of a semiconductor substrate, comprising: a first inverter having at its output a data node, the first inverter further comprising a first pull up device coupled between a first positive supply CVdd node and the data node, and a first pull down device coupled between a first ground supply CVss node and the data node, and a common gate electrode of the first pull-up and first pull-down devices coupled to a data bar node; a second inverter having at its output the data bar node, the second inverter further comprising a second pull up device coupled between a second positive supply CVdd node and the data bar node, and a second pull down device coupled between a second ground supply CVss node and the data bar node, and a common gate electrode of the second pull-up and second pull-down devices coupled to the data node; a first pass gate coupled between a bit line node and the data node; a second pass gate coupled between a bit line bar node and the data bar node; first level contacts formed at the first and second CVdd nodes, the first and second CVss nodes, the bit line node, the bit line bar node, the data node and the data bar node; and second level contacts formed on each of the first level contacts at the first and second CVdd nodes, the first and second CVss nodes, the bit line node and the bit line bar node; wherein the first level contacts formed at the data node and the data bar node do not have a second level contact formed thereon.
90005258 | A method comprising: providing a semiconductor substrate; forming a fin structure over the semiconductor substrate, the fin structure at least partially embedded within a dielectric layer and including a first semiconductor material portion over the semiconductor substrate and a second semiconductor material portion over the first semiconductor material portion; forming a gate structure over a portion of the fin structure and the dielectric layer, such that the gate structure traverses the fin structure, thereby separating a source region and a drain region of the fin structure, wherein the source and drain regions of the fin structure define a channel therebetween; after forming the gate structure, removing the second semiconductor material portion from the source and drain regions of the fin structure, wherein removing the second semiconductor material portion from the source and drain regions of the fin structure includes forming a trench in the source and drain regions of the fin structure, the trench extending below a top surface of the dielectric layer; and after removing the second semiconductor material portion, forming a third material portion in the source and drain regions of the fin structure.
90010713 | A semiconductor device comprising: a first conductive layer on a substrate, the first conductive layer comprising a first plurality of conductive lines and a second plurality of conductive lines, wherein the first plurality of conductive lines is parallel to and interleaved with the second plurality of conductive lines, at least some of the first plurality of conductive lines serving as gates for transistors formed in the substrate; and a second conductive layer over the first conductive layer and separated therefrom by a dielectric layer, the second conductive layer comprising a third plurality of conductive lines and a fourth plurality of conductive lines parallel to and interleaved with the third plurality of conductive lines, the third and four pluralities of conductive lines being perpendicular to the first and second pluralities of conductive lines, wherein the fourth plurality of conductive lines provides connection to signals to be distributed to multiple points on the semiconductor device; and a plurality of interlayer interconnections, each of the plurality of interlayer interconnections extending through the dielectric layer from one of the first or second pluralities of conductive lines to one of the third or fourth plurality of conductive lines.
90010999 | A fin field-effect transistor (FinFET) comprising: a semiconductor substrate; a plurality of fins on the substrate including one or more regular fins and one or more shaped fins, wherein regular fins and shaped fins have different top portion shapes; an oxide layer on the semiconductor substrate embedding a bottom portion of the plurality of fins, wherein the embedded bottom portion of each fin of the plurality of fins has substantially the same shape; and a gate structure over the one or more shaped fins.
90011830 | A method, comprising: providing a substrate having a fin extending therefrom, wherein a shallow trench isolation (STI) feature is disposed adjacent the fin and the fin extends a fin height above the STI feature; and forming a metal gate structure on the fin, wherein the forming the metal gate structure includes: forming a stress metal layer on the fin such that the stress metal layer extends to a first height above the STI feature, the first height being greater than the fin height, wherein the forming the stress metal layer includes: depositing a stress metal on the substrate including in a trench; forming a layer on the deposited stress metal including a first portion outside the trench and a second potion in the trench; performing a polishing process to remove the first portion of the layer; and etching the deposited stress metal using the second portion of the layer as a masking element; and forming a conduction metal layer on the stress metal layer after etching the deposited stress metal.
90013503 | A method comprising: designing a standard cell comprising: determining a fin pitch of semiconductor fins in the standard cell, wherein the semiconductor fins are portions of FinFETs, and wherein the fin pitch is equal to or smaller than all other pitches of the semiconductor fins in the standard cell; determining a grid comprising grid lines having a uniform pitch; determining a metal pitch of metal lines in a bottom metal layer over the standard cell to be equal to the uniform pitch, wherein the metal pitch is greater than the fin pitch, and wherein the steps of determining the fin pitch and determining the metal pitch are formula based, and are based on formula: (TN*MetP)/FP=FN, wherein TN is a metal track number of the standard cell, MetP is the metal pitch, FP is the fin pitch, and FN is a total number of semiconductor fins that can be accommodated by the standard cell; and aligning the metal lines to the grid lines, with neighboring metal lines having pitches equal to positive integer times the uniform pitch, wherein the metal lines are in the bottom metal layer of the standard cell; and implementing the standard cell on a semiconductor wafer.
53736054 | A chip package, comprising: a semiconductor die; a package layer at least partially encapsulating the semiconductor die; a polymer layer over the semiconductor die and the package layer; a dielectric layer over the polymer layer, wherein the dielectric layer is substantially made of a semiconductor oxide material; and a conductive feature in the dielectric layer, wherein the conductive feature is electrically connected to a conductive pad of the semiconductor die, wherein top surfaces of the dielectric layer and the conductive feature are coplanar.
42662002 | A method, comprising: providing a semiconductor substrate having a trench disposed in a dielectric layer over the semiconductor substrate, wherein the trench has a bottom surface and opposing sidewalls extending from the bottom surface to a top of the trench, wherein the opposing sidewalls are substantially perpendicular to the bottom surface; forming a plurality of layers including a gate dielectric layer and a work function layer on the semiconductor substrate including in the trench by forming a conformal layer of the gate dielectric on the bottom surface and on the opposing sidewalls of the trench, and wherein the forming the plurality of layers also includes forming a barrier layer interposing the gate dielectric layer and the work function layer; thereafter, etching the gate dielectric layer and work function layer to form an etched gate dielectric layer and an etched work function layer that define a substantially v-shaped profile opening above the trench; and forming a fill metal layer in the trench, wherein the fill metal layer has an interface with each of the gate dielectric layer, the barrier layer, and the work function metal layer.
90420475 | A semiconductor device comprising: a first package with a first side; a second package with a second side facing the first side; first external connections electrically connecting the first side of the first package and the second side of the second package; and a structural member between the first package and the second package, wherein the structural member has a different dimension than the first external connections, wherein the structural member is not in contact with a contact pad of the first package.
90422237 | A method, comprising: forming a low-k dielectric layer over a substrate; forming an opening in the low-k dielectric layer; forming a conductor in the opening; forming a capping layer over the conductor; and forming an etch stop layer over the capping layer and the low-k dielectric layer, wherein the etch stop layer includes an N element with a content ratio ranging from about 25 at % to about 40 at %, and wherein the etch stop layer has a dielectric constant ranging from about 5.7 to about 6.8.
43737423 | A package structure, comprising a first device bonded to a second device, wherein the first device comprises: a metal pad overlying a first region of the first device; an active bump structure overlying the metal pad and comprising a first metal pillar of a first lateral dimension (W1); a passivation layer overlying a second region of the first device, wherein the active bump structure extends above the passivation layer and further wherein the first metal pillar has a topmost surface that is at a first height above a topmost surface of the passivation layer, and a dummy bump structure directly on the passivation layer in the second region and comprising a second metal pillar of a second lateral dimension (W2), wherein the second metal pillar has a topmost surface that is at the first height above the topmost surface of the passivation layer, wherein the passivation layer electrically and physically isolates the dummy bump structure from any underlying conductors; the second device comprising a first connector of a third lateral dimension (W3) and a second connector of a fourth lateral dimension (W4), wherein W3 is greater than or equal to W4 and wherein W3 is greater than W2; and wherein the first metal pillar is solder jointed to the first connector, the second metal pillar is solder jointed to the second connector; and W1 is equal to W2.
4560650 | An image sensor device, comprising: a support substrate; a passivation structure formed over the support substrate; an interconnect structure formed over the passivation structure; a first semiconductor layer formed over the interconnect structure, having a first and second surfaces, wherein the first and second surfaces are opposing surfaces and the second surface contacts the interconnect structure; at least one light-sensing device formed over/in the first semiconductor layer from the first surface thereof; a second semiconductor layer formed over the first semiconductor layer; a color filter layer formed over the second semiconductor layer; and at least one micro lens formed over the color filter layer.
91353929 | A semiconductor device, comprising: a semiconductor substrate having a channel region and a source/drain region; a source/drain contact over the source/drain region; a conductive structure over the source/drain contact; an interlayer dielectric (ILD) layer surrounding the conductive structure, wherein the ILD layer is separated from the conductive structure; a dielectric liner between the ILD layer and the conductive structure and over the source/drain contact; a gate structure over the channel region; and a gate contact extending upwardly from a top surface of the gate structure to a position higher than a top end of the dielectric liner.
91355036 | A device comprising: an interposer comprising: a substrate; at least one dielectric layer over the substrate; a plurality of through-substrate vias (TSVs) penetrating the substrate; a first metal bump in the at least one dielectric layer and electrically coupled to the plurality of TSVs; and a second metal bump over the at least one dielectric layer; and a first die embedded in the at least one dielectric layer and bonded to the first metal bump through a metal connector of the first die, and the metal connector of the first die faces away from the substrate.
91364779 | A semiconductor structure, comprising: a first substrate including a first surface and a second surface opposite to the first surface; a first die disposed over the second surface of the first substrate; a plurality of first conductive bumps disposed between the first die and the first substrate; a molding disposed over and contacted with the second surface of the first substrate and surrounding the first die and the plurality of first conductive bumps; a second substrate disposed below the first surface of the first substrate; a plurality of second conductive bumps disposed between the first substrate and the second substrate; a second die disposed between the first substrate and the second substrate; and a plurality of stacked memory dies to surround the first die, wherein the first die includes a fourth surface exposed from the molding, the molding includes a surface substantially horizontally coplanar with the fourth surface of the first die, a width of the second substrate is substantially greater than a total width of the fourth surface of the first die and the surface of the molding.
91371413 | A semiconductor structure, comprising: a semiconductor layer; a plurality of gates, each comprising a conductive portion and a sidewall spacer, wherein a top surface of the conductive portion and a top surface of the sidewall spacer are substantially coplanar, and the plurality of gates are positioned over the semiconductor layer; an interlayer dielectric (ILD) surrounding a sidewall surface of the sidewall spacer, positioning over the semiconductor layer; a first nitrogen-containing protection layer, positioning at least on the top surface of the conductive portion of one of the gates, the first nitrogen-containing protection layer comprising a substantially vertical sidewall at one of the gates; a second nitrogen-containing protection layer, positioning at least on the top surface of the conductive portion of another one of the gates, the second nitrogen-containing protection layer comprising a tapered sidewall at another one of the gates; and a conductive plug simultaneously in contact with the sidewall surface and the top surface of the sidewall spacer; wherein a full width of the first nitrogen-containing protection layer and a full width of the second nitrogen-containing protection layer are substantially equal to a full width of the conductive portion of each of the gates.
91372181 | A semiconductor device structure, comprising: a die structure formed over a substrate, the die structure having a die length; an adhesion layer formed over a top surface and on sidewalls of the die structure; a lid structure attached to the top surface of the die structure by the adhesion layer, wherein the lid structure comprises a top portion with a top length and a bottom portion with a bottom length, the top length being greater than the bottom length, and the bottom length being greater than the die length; and a package layer formed on sidewalls of the lid structure and the die structure, wherein a sidewall of the bottom portion of the lid structure is not aligned with a sidewall of the die structure.
91375710 | An image sensor structure, comprising: a substrate comprising a first light sensing region and a second light sensing region; an isolation structure formed through the substrate to separate the first light sensing region and the second light sensing region; a first source/drain structure and a second source/drain structure formed at a front side of the substrate, wherein the first source/drain structure and the second source/drain structure are located at opposite sides of the isolation structure; a contact formed over the isolation structure, a portion of the first source/drain structure, and a portion of the second source/drain structure.
91377173 | A method for forming a semiconductor device, the method comprising: forming a fin extending upwards from a semiconductor substrate; forming a sacrificial layer on sidewalls of a portion of the fin; forming a spacer layer over the sacrificial layer; recessing the portion of the fin past a bottom surface of the sacrificial layer, wherein the recessing forms a trench disposed between sidewall portions of the spacer layer; removing at least a portion of the sacrificial layer under the spacer layer; and forming a source/drain region in the trench.
91379255 | A semiconductor device, comprising: a substrate including a fin extending therefrom; a fin-embedded isolation region that separates a first portion of the fin from a second portion of the fin, wherein the first portion of the fin includes a channel region; a source region formed in the first portion of the fin and a drain region formed in the second portion of the fin; and an active gate formed over the channel region; wherein the active gate is disposed adjacent to a first side of the source region.
91388941 | A method of manufacturing a semiconductor device, the method comprising: providing a workpiece, the workpiece having a front side and a back side opposite the front side; forming an integrated circuit on the workpiece; forming a first insulating material on the back side of the workpiece; forming a second insulating material over the first insulating material; and patterning the second insulating material to form a grid on the back side of the workpiece.
91392093 | A semiconductor device comprising: a NMOS structure, comprising, a first gate dielectric overlying a substrate; and a first metal gate overlying the first gate dielectric; and a PMOS structure, comprising, a second gate dielectric overlying the substrate; and a second metal gate overlying the second gate dielectric, wherein the work function of the first metal gate and the second metal gate is a combined work function resulted by a p-type work function and an n-type work function.
91396239 | A semiconductor package, comprising: a plurality of chips stacked upon and bonded to one another; and a plurality of seal rings, respectively surrounding the plurality of chips, wherein top surfaces of one of the plurality of chips and one of the plurality of seal rings are coplanar and bottom surfaces of the one of the plurality of chips and the one of the plurality of seal rings are coplanar, and the one of the plurality of seal rings is integrally formed.
56259791 | A chip package, comprising: a first package structure, comprising: a first semiconductor die having a first side and a second side opposite thereto; a package layer at least partially encapsulating the first semiconductor die; a conductive feature in the package layer; a first heat-spreading layer over the first side of the first semiconductor die; and a first cap layer on the first heat-spreading layer, wherein the first heat-spreading layer is disposed above a hot spot region of the first semiconductor die and has an area that is substantially the same as or larger than that of the hot spot region.
79670342 | A semiconductor structure comprising: a substrate comprising a first region and a second region; an isolation disposed in the substrate and separating the first region and the second region from each other; a first field effect transistor (FET) device disposed in the first region, wherein the first FET device comprises: a fin structure; a first work function metal layer over the fin structure; and a high-k gate dielectric layer between the first work function metal layer and the fin structure, wherein a portion of the high-k gate dielectric layer is directly over the isolation; and a second FET device disposed in the second region, wherein the second FET device comprises: a plurality of nanosheets stacked over the substrate and separated from each other; a second work function metal layer surrounding each of the nanosheets; and the high-k gate dielectric layer between the second work function metal layer and each of the nanosheets, wherein the fin structure has a first width, each of the nanosheets has a second width, and the second width is greater than the first width.
79670438 | An integrated circuit (IC) device, comprising: a semiconductor substrate having a top surface; a first source/drain feature and a second source/drain feature disposed on the semiconductor substrate; a plurality of semiconductor layers including a first semiconductor layer and a second semiconductor layer, the first semiconductor layer extending longitudinally in a first direction and connecting the first source/drain feature and the second source/drain feature, the second semiconductor layer extending longitudinally in the first direction and connecting the first source/drain feature and the second source/drain feature, wherein the first semiconductor layer is stacked over and spaced apart the second semiconductor layer in a second direction perpendicular to the first direction, the second direction being normal to the top surface of the semiconductor substrate; and a gate structure engaging center portions of the first semiconductor layer and the second semiconductor layer, wherein a length of the first semiconductor layer along the first direction is less than a length of the second semiconductor layer along the first direction, and wherein a width of the first semiconductor layer is different from a width of the second semiconductor layer, wherein each of the width of the first semiconductor layer and the width of the second semiconductor layer is measured in a third direction perpendicular to the first direction and the second direction.
57683493 | A method of forming a semiconductor device including a fin field effect transistor (FinFET) of a first conductivity type, the method comprising: forming a sacrificial layer over a source/drain structure of a FinFET structure and an isolation insulating layer; forming a mask pattern over the sacrificial layer; patterning the sacrificial layer and the source/drain structure by using the mask pattern as an etching mask, thereby forming openings adjacent to sides of the patterned sacrificial layer and sides of the patterned source/drain structure, and reducing a width of the source/drain structure; forming a dielectric layer in the openings; after the dielectric layer is formed, removing the patterned sacrificial layer to form a contact opening directly over the patterned source/drain structure; and forming a conductive layer in the contact opening.
80285717 | A method for forming a semiconductor device structure, comprising: providing a substrate, a first nanostructure, and a second nanostructure, wherein the substrate has a base and a fin over the base, and the first nanostructure and the second nanostructure are sequentially stacked over the fin; forming an isolation layer over the base, wherein a first upper portion of the isolation layer has a width increasing toward the base; forming a gate dielectric layer over the first nanostructure, the second nanostructure, the fin, and the isolation layer, wherein the gate dielectric layer has a first part and a second part; forming a gate electrode layer over the first part; forming a spacer layer over a first sidewall of the gate electrode layer, a second sidewall of the first part of the gate dielectric layer, and a third sidewall of the second part of the gate dielectric layer over the first upper portion of the isolation layer; removing the second part of the gate dielectric layer and the first upper portion of the isolation layer to form a space between the fin and the spacer layer; and forming a source/drain structure in the space and over the first nanostructure and the second nanostructure.
46291994 | A semiconductor device comprising: a first active region adjacent a first side of a shallow trench isolation (STI) region, the first active region comprising: a first proximal fin adjacent the STI region and having a first proximal fin height, the first proximal fin being a first projection of a substrate; and a first distal fin adjacent the first proximal fin and having a first distal fin height, the first distal fin being a second projection of the substrate, the first proximal fin height less than the first distal fin height, the first proximal fin disposed between the STI region and the first distal fin.
81351651 | A semiconductor structure, comprising: a substrate having a memory region and a logic region, wherein the memory region comprises: a first group of nanosheets vertically arranged over a first region of the substrate, wherein the first group of nanosheets comprises: a first semiconductor nanosheet; a second group of nanosheets vertically arranged over a second region of the substrate adjacent to the first region, wherein the second group of nanosheets comprises: a second semiconductor nanosheet; and a third semiconductor nanosheet over the second semiconductor nanosheet; a first metal gate layer surrounding the first semiconductor nanosheet; and a second metal gate layer surrounding the second semiconductor nanosheet, wherein the first metal gate layer is in direct contact with the second metal gate layer.
59096500 | A semiconductor device, comprising: a first fin extending in a first direction and having a first source and a first drain; a gate extending a second direction perpendicular to the first direction, wherein the first source and the first drain are respectively on opposite sides of the gate when viewed from above; a first source contact in contact with the first source and laterally extending beyond a longitudinal end of the gate when viewed in a first cross-section taken along the second direction; and a first drain contact in contact with the first drain when viewed in a second cross-section taken along the second direction, wherein when viewed from above, the first source contact forms a first rectangular pattern and the first drain contact forms a first circular pattern.
31648512 | A semiconductor chip comprising: a through-substrate via (TSV) extending through a semiconductor substrate, the TSV being a signal-carrying TSV; a device region; and a cross-talk prevention ring comprising a first portion in a metallization layer over the semiconductor substrate, the first portion encircling the device region, wherein the TSV is isolated from substantially all device regions comprising active devices by the cross-talk prevention ring, the cross-talk prevention ring comprising a conductive material.
46905643 | A semiconductor structure, comprising: a first substrate; a metal pad formed over the first substrate; a modified conductive pillar having a top portion and a bottom portion formed over the metal pad, wherein the top portion and the bottom portion form a monolithic structure; and a solder layer positioned on a top surface of the modified conductive pillar, wherein the top portion of the modified conductive pillar has a first sidewall extending inwardly and toward the bottom portion in a first direction, and the bottom portion of the modified conductive pillar has a second sidewall extending outwardly and away from the top portion in a second direction different from the first direction such that the modified conductive pillar exhibits a narrowed width at an intersection of the first sidewall and the second sidewall, and an inter-metal compound is formed on an upper portion of the first sidewall of the top portion of the modified conductive pillar such that the first sidewall of the top portion of the modified conductive pillar is only partially covered by the inter-metal compound.
67826578 | A package comprising: an interposer comprising conductive traces therein; a first package component over and bonded to the interposer, wherein the first package component comprises: a first corner portion; a second corner portion; and an edge portion between the first corner portion and the second corner portion, wherein the edge portion extends to an edge of the first package component; an encapsulant encapsulating the first package component therein; a thermal interface material over and contacting the first package component, wherein the thermal interface material comprises: a first part having an additional portion overlapping the first corner portion of the first package component, wherein the additional portion of the first part extends into a recess that extends from a major top surface of the first package component into the first package component, and wherein the first part of the thermal interface material comprises a bottom surface forming: a first interface with the first corner portion of the first package component; and a second interface with the encapsulant, wherein the first interface is continuously connected to the second interface to form a continuous interface; and a second part having a bottom surface contacting the major top surface of the first package component.
68218827 | A method comprising: forming a source/drain feature in a semiconductor substrate; forming an opening in a first layer over the semiconductor substrate, wherein the opening has a first sidewall, a second sidewall, and a bottom, and wherein the opening overlies the source/drain feature; performing a first deposition process to form a liner layer of material of a first composition on the first sidewall and second sidewall and the bottom; forming a masking layer in the opening over the liner layer; etching a first portion of the liner layer while using the masking layer to protect a second portion of the liner layer; removing the masking layer to expose the second portion of the liner layer wherein the exposing the second portion includes expose a surface of the second portion of the liner layer extending from the first sidewall to the second sidewall; performing a second deposition process to deposit material of the first composition over the second portion of the liner layer including the exposed surface and on the first sidewall and second sidewall of the opening; and after performing the second deposition process, filling the opening with a conductive material.
33615905 | A method of fabricating a semiconductor device comprising: providing a semiconductor substrate having a first active region and a second active region; forming a high-k dielectric layer over the first active region and the second active region of the semiconductor substrate, the high-k dielectric layer having a lower surface facing the semiconductor substrate and an upper surface facing in a an opposite direction from the lower surface; depositing a capping layer on the upper surface of the high-k dielectric layer over the first active region and the second active region of the semiconductor substrate; forming a first metal layer over the capping layer, the first metal layer having a first work function; forming a mask layer over the first metal layer in the first active region; removing the first metal layer and the capping layer in the second active region using the mask layer; and forming a second metal layer over the high-k dielectric layer in the second active region, the second metal layer having a second work function.
34438141 | An integrated circuit including a plurality of Fin field effect transistors (FINFETs), the integrated circuit comprising: a substrate; a plurality of fin-channel bodies over the substrate, the fin-channel bodies including a first fin-channel body and a second fin-channel body; a gate structure disposed over the fin-channel bodies; at least one first source/drain (S/D) region of a first FINFET adjacent the first fin-channel body; and at least one second S/D region of a second FINFET adjacent the second fin-channel body, wherein the at least one first S/D region is electrically coupled with the at least one second S/D region, and the at least one first and second S/D regions are substantially free from including the first fin-channel body and the second fin-channel body, wherein the at least one first and second S/D regions each includes a first epitaxial region over a second epitaxial region, the first epitaxial region and the second epitaxial region are disposed in at least one trench opening defined substantially parallel with the gate structure, and an entire lower interface between the first epitaxial region and the second epitaxial region is substantially flat.
35703240 | An integrated circuit structure comprising: a first work piece comprising: an under bump metallurgy (UBM) at a main surface of the first work piece; a copper bump over the UBM and having a first dimension in a first plane parallel to the main surface of the first work piece; and a nickel-containing barrier layer over and adjoining the copper bump; a second work piece bonded to the first work piece and comprising: a bond pad at a main surface of the second work piece; and a solder mask at the main surface of the second work piece and having a solder resist opening with a second dimension exposing a portion of the bond pad, wherein the second dimension is measured in a second plane parallel to the main surface of the second work piece, and wherein a ratio of the first dimension to the second dimension is greater than about 1; and a solder region electrically connecting the copper bump to the bond pad, wherein the solder region contacts a surface of the nickel-containing barrier layer facing the second work piece to form an interface, and substantially does not contact sidewalls of the copper bump, wherein the interface has a dimension substantially equal to the first dimension.
36877389 | An integrated circuit structure comprising: a gate structure with a first gate stack including a gate metal layer having a void; and a contact plug filled with a contact metal, wherein the contact metal protrudes into the void and the contact plug is disposed directly on the gate metal layer of the first gate stack, and the gate metal layer underneath the contact plug is surrounded by a work function layer to prevent the contact metal of the contact plug from protruding into a second gate stack.