## Sheet1
Patent/ Publication Number | Claim/Title | Category
US7593202 | An integrated circuit comprising: a first power domain; a second power domain; a bank of input/output (I/O) cells coupled to said first and second power domains, including a first plurality of active clamps for said first power domain and a second plurality of active clamps for said second power domain wherein said first and second pluralities of active clamps overlap along said bank of I/O cells.
US6772215 | A method for minimizing feedback responses in an ARQ protocol, comprising the steps of: sending a plurality of first data units over a communication link; receiving said plurality of first data units; and responsive to the receiving step, constructing a message field for a second data unit, said message field including a type identifier field and at least one of a sequence number field, a length field, and a content field.
US11212146 | A wireless communication device, comprising: a wireless receiver configured to receive a wireless packet through a communication channel, formats of the wireless packet including a first packet format and a second packet format, the first packet format comprising a first header field carried by a first orthogonal frequency division multiplexing (OFDM) symbol, the second packet format comprising both the first header field carried by the first OFDM symbol and a second header field carried by a second OFDM symbol which follows the first OFDM symbol, and the second header field being a repetition of the first header field; and a demodulator configured to demodulate the received wireless packet, wherein the wireless receiver distinguishes the second packet format from the first packet format by detecting, from the received wireless packet, the second header field which repeats the first header field.
US6787928 | An integrated circuit (IC) device having a pad structure formed thereon, the IC device comprising: a) a substrate; b) an insulation layer formed on the substrate; c) a lower electric-conduction layer formed in the insulation layer; d) a compound layer structure formed in the insulation layer; e) a first pad layer formed on the insulation layer and coupled to the compound layer structure, wherein the first pad layer and the compound layer structure are spaced apart from the lower electric-conduction layer; and f) a second pad layer formed on the insulation layer and coupled to the lower electric-conduction layer.
US10756851 | A station for facilitating multi-user communication in a wireless network, the station comprising: one or more memories; and one or more processors coupled to the one or more memories, the one or more processors configured to cause: receiving a first frame of a downlink transmission for a plurality of stations; obtaining a control extension indication from a control field included in the first frame; determining whether the control extension indication included in the first frame indicates whether the control field includes a scheduling extension; obtaining scheduling information from the control field when the control extension indication indicates that the control field includes the scheduling extension; generating a second frame for a multi-user uplink transmission with the plurality of stations based on the scheduling information included in the scheduling extension; and transmitting the second frame as part of the multi-user uplink transmission with the plurality of stations.
US7116710 | A method of encoding a signal, comprising: obtaining a block of data in the signal to be encoded; partitioning said data block into a plurality of sub-blocks, each sub-block including a plurality of data elements; first encoding the data block to from a first encoded data block, said first encoding including repeating the data elements in different sub-blocks a different number of times; interleaving the repeated data elements in the first encoded data block; and second encoding said first encoded data block using an encoder that has a rate close to one.
US7421032 | A method comprising: receiving a collection of message bits having a first sequence in a source data stream; generating a sequence of parity bits, wherein each parity bit “xj” in the sequence is in accordance with the formula x j = x j - 1 + i = 1 v ( j - 1 ) + i , (see pdf for full equation) where “xj-1” is the value of a parity bit “j-1,” and `` i = 1 a v ( j - 1 ) a + 1 ´´ (see pdf for full equation) is the value of a sum of “a” randomly chosen irregular repeats of the message bits; and making the sequence of parity bits available for transmission in a transmission data stream.
US7716552 | A method comprising: a first encoder performing an outer encoding on a block of input bits to produce outer encoded bits, wherein said outer encoding has a rate less than one; an intermediate device operating on said outer encoded bits to generate intermediate bits, wherein said operating on said outer encoded bits includes interleaving the outer encoded bits; and a second encoder performing an inner encoding on said intermediate bits, wherein the inner encoding is performed according to a first rate-1 convolutional code having a transfer function equal to 1 /(1+D).
US7916781 | A method of encoding a signal, comprising: receiving a block of data in the signal to be encoded, the block of data including information bits; performing a first encoding operation on at least some of the information bits, the first encoding operation being a linear transform operation that generates L transformed bits; and performing a second encoding operation using the L transformed bits as an input, the second encoding operation including an accumulation operation in which the L transformed bits generated by the first encoding operation are accumulated, said second encoding operation producing at least a portion of a codeword, wherein L is two or more.
US8284833 | An apparatus for performing encoding operations, the apparatus comprising: a first set of memory locations to store information bits; a second set of memory locations to store parity bits; a permutation module to read a bit from the first set of memory locations and combine the read bit to a bit in the second set of memory locations based on a corresponding index of the first set of memory locations and a corresponding index of the second set of memory locations; and an accumulator to perform accumulation operations on the bits stored in the second set of memory locations, wherein two or more memory locations of the first set of memory locations are read by the permutation module different times from one another.